## README
Overview | This document (ISRaD_Extra_Info.xlsx) provides metadata for the additional data fields filled by the ISRaD.extra function, as well as a few additional functions not provided in the ISRaD R package, but available from the ISRaD github repository: <https://github.com/International-Soil-Radiocarbon-Database/ISRaD/tree/master/devScripts>.
Details | Most added data is filled at the profile and layer levels. More information about the fill functions can be retrieved from the documentation of the functions themselves. Data is of two types: calculated from exisiting data (e.g. lyr_soc_stock_filled), or filled from gridded global datasets (e.g. pro_SG_corg_10cm).

## metadata
Column_Name | Required | Variable_Name | Units/Info | Description | Controlled_Vocab/Values

## site
Column_Name | Required | Variable_Name | Units/Info | Description | Variable_class | Min | Max | Vocab

## profile
Column_Name | Required | Variable_Name | Units/info | Description | Variable_class | Min | Max | Vocab | Extra_product
pro_graven_zone | ISRaD Extra | Graven Radiocarbon Zone |  | Specifies zone for recreating atmospheric radiocarbon record as described in Graven, et al. 2017 (doi: ﻿10.5194/gmd-10-4405-2017). Zones are north (>30 degrees north), tropic (30N to 30S), and south (>30 degrees S). | character |  |  | north, south, tropic | Y
pro_bio1 | ISRaD Extra | BIO1 = Annual Mean Temperature | ˚C | Mean annual temperature from WorldClim | numeric |  |  |  | Y
pro_bio2 | ISRaD Extra | BIO2 = Mean Diurnal Range (Mean of monthly (max temp - min temp)) | ˚C | Average Day/Night Temperature range; max temp minus min temp | numeric |  |  |  | Y
pro_bio3 | ISRaD Extra | BIO3 = Isothermality (BIO2/BIO7) (* 100) | ˚C |  | numeric |  |  |  | Y
pro_bio4 | ISRaD Extra | BIO4 = Temperature Seasonality (standard deviation *100) | ˚C | Variation in temperature over the course of a year, as calculated with standard deviation of MAT | numeric |  |  |  | Y
pro_bio5 | ISRaD Extra | BIO5 = Max Temperature of Warmest Month | ˚C | Maximum temperature of hottest month (hottest temperature of the year) | numeric |  |  |  | Y
pro_bio6 | ISRaD Extra | BIO6 = Min Temperature of Coldest Month | ˚C | Minimum temperature of coldest month (coldest temperature of the year) | numeric |  |  |  | Y
pro_bio7 | ISRaD Extra | BIO7 = Temperature Annual Range (BIO5-BIO6) | ˚C | Maximum temperature range during year | numeric |  |  |  | Y
pro_bio8 | ISRaD Extra | BIO8 = Mean Temperature of Wettest Quarter | ˚C | Average temperature during wettest 3 consecutive months of the year | numeric |  |  |  | Y
pro_bio9 | ISRaD Extra | BIO9 = Mean Temperature of Driest Quarter | ˚C | Average temperature during driest 3 consecutive months of the year | numeric |  |  |  | Y
pro_bio10 | ISRaD Extra | BIO10 = Mean Temperature of Warmest Quarter | ˚C | Average temperature during warmest 3 consecutive months of the year | numeric |  |  |  | Y
pro_bio11 | ISRaD Extra | BIO11 = Mean Temperature of Coldest Quarter | ˚C | Average temperature during coldest 3 consecutive months of the year | numeric |  |  |  | Y
pro_bio12 | ISRaD Extra | BIO12 = Annual Precipitation | mm yr-1 | Mean annual precipitation | numeric |  |  |  | Y
pro_bio13 | ISRaD Extra | BIO13 = Precipitation of Wettest Month | mm | Precipitation during average wettest month of the year | numeric |  |  |  | Y
pro_bio14 | ISRaD Extra | BIO14 = Precipitation of Driest Month | mm | Precipitation during average driest month of the year | numeric |  |  |  | Y
pro_bio15 | ISRaD Extra | BIO15 = Precipitation Seasonality (Coefficient of Variation) |  |  | numeric |  |  |  | Y
pro_bio16 | ISRaD Extra | BIO16 = Precipitation of Wettest Quarter | mm | Rainfall during 3 wettest months of the year | numeric |  |  |  | Y
pro_bio17 | ISRaD Extra | BIO17 = Precipitation of Driest Quarter | mm | Rainfall during 3 driest months of the year | numeric |  |  |  | Y
pro_bio18 | ISRaD Extra | BIO18 = Precipitation of Warmest Quarter | mm | Rainfall during 3 warmest months of the year | numeric |  |  |  | Y
pro_bio19 | ISRaD Extra | BIO19 = Precipitation of Coldest Quarter | mm | Rainfall during 3 coldest months of the year | numeric |  |  |  | Y
pro_PET | ISRaD Extra | Potential evapotranspiration | mm yr-1 | Potential evapotranspiration as calculated using Penman-Monteith method for short-clipped grass w/ worldclim input data. PET raster from: Kramer, M. and O. Chadwick. 2018. Climate-driven thresholds in reactive mineral retention of soil carbon at the global scale. Nature Climate Change 8:1104–1108. | numeric |  |  |  | Y
pro_0.5_landCover_MODIS | ISRaD Extra | MODIS Land Cover Classification, resampled to 0.5 degree spatial resolution |  | Following MCD12Q1 classification, (https://lpdaac.usgs.gov/products/modis_products_table/mcd12q1/) (doi.org/10.1016/j.rse.2009.08.016) | numeric | 0 | 17 |  | Y
pro_0.5_landCover_MODIS_Reclass_1 | ISRaD Extra | MODIS Land Cover, reclassified to 10 land cover types |  | MODIS Land Cover Re-classification, resampled to 0.5 degree spatial resolution (from pro_0.5_landCover_MODIS) and condensed to 10 classifications by Zheng Shi and Yujie He to match observations. |  | 1 | 10 |  | Y
pro_0.5_CRUTSv323_MAP | ISRaD Extra | Mean Annual Precipiation, 0.5 degree spatial resolution | mm yr-1 | Mean Annual Precipitation data covering 0.5 degree gridded global. Data interpolated from monthly (1961-1990) station observations. Described in Harris, et al. 2014 (doi.org/10.1002/joc.3711) | numeric | 0 | 15000 |  | Y
pro_0.5_CRUTSv323_MAT | ISRaD Extra | Mean Annual Temperature, 0.5 degree spatial resolution | ˚C | Mean Annual Temperature data covering 0.5 degree gridded global. Data interpolated from monthly (1961-1990) station observations. Described in Harris, et al. 2014 (doi.org/10.1002/joc.3711) | numeric | -60 | 60 |  | Y
pro_0.5_USDA_soilorder | ISRaD Extra | USDA Soil Order Classification Name, 0.5 degree spatial resoution |  | USDA Soil Order name derived from 0.5 degree resampling. Original 2' gridded data citation: FAO-UNESCO. Soil Map of the World, digitized by ESRI. pp Page, Soil climate map, USDA-NRCS, Soil Science Division, World Soil Resources, Washington D.C. | character |  |  | Alfisols, Andisols, Aridisols, Entisols, Gelisols, Histosols, Inceptisols, Mollisols, Oxisols, Spodosols, Ultisols, Vertisols | Y
pro_SG_bd_0cm | ISRaD Extra | Soil Grids Estimated Bulk Density at Soil Surface | 10 x kg m-2 | Soil bulk density (fine earth) 10 x kg / m3 at 6 standard depths (0, 10, 30, 60, 100 and 200 cm) at 250 m resolution. More info: <https://zenodo.org/record/2525665> (Hengl, 2018) | numeric | 0 | 1000 |  | Y
pro_SG_bd_10cm | ISRaD Extra | Soil Grids Estimated Bulk Density at 10 cm depth | 10 x kg m-2 | Soil bulk density (fine earth) 10 x kg / m3 at 6 standard depths (0, 10, 30, 60, 100 and 200 cm) at 250 m resolution. More info: <https://zenodo.org/record/2525665> (Hengl, 2018) | numeric | 0 | 1000 |  | Y
pro_SG_bd_30cm | ISRaD Extra | Soil Grids Estimated Bulk Density at 30 cm depth | 10 x kg m-2 | Soil bulk density (fine earth) 10 x kg / m3 at 6 standard depths (0, 10, 30, 60, 100 and 200 cm) at 250 m resolution. More info: <https://zenodo.org/record/2525665> (Hengl, 2018) | numeric | 0 | 1000 |  | Y
pro_SG_bd_60cm | ISRaD Extra | Soil Grids Estimated Bulk Density at 60 cm depth | 10 x kg m-2 | Soil bulk density (fine earth) 10 x kg / m3 at 6 standard depths (0, 10, 30, 60, 100 and 200 cm) at 250 m resolution. More info: <https://zenodo.org/record/2525665> (Hengl, 2018) | numeric | 0 | 1000 |  | Y
pro_SG_bd_100cm | ISRaD Extra | Soil Grids Estimated Bulk Density at 100 cm depth | 10 x kg m-2 | Soil bulk density (fine earth) 10 x kg / m3 at 6 standard depths (0, 10, 30, 60, 100 and 200 cm) at 250 m resolution. More info: <https://zenodo.org/record/2525665> (Hengl, 2018) | numeric | 0 | 1000 |  | Y
pro_SG_bd_200cm | ISRaD Extra | Soil Grids Estimated Bulk Density at 200 cm depth | 10 x kg m-2 | Soil bulk density (fine earth) 10 x kg / m3 at 6 standard depths (0, 10, 30, 60, 100 and 200 cm) at 250 m resolution. More info: <https://zenodo.org/record/2525665> (Hengl, 2018) | numeric | 0 | 1000 |  | Y
pro_SG_clay_0cm | ISRaD Extra | Soil Grids Estimated Clay Content at 0 cm | % | Clay content in % (kg / kg) at 6 standard depths (0, 10, 30, 60, 100 and 200 cm) at 250 m resolution. More info: <https://zenodo.org/record/2525663> (Hengl, 2018). | numeric | 0 | 100 |  | Y
pro_SG_clay_10cm | ISRaD Extra | Soil Grids Estimated Clay Content at 10 cm depth | % | Clay content in % (kg / kg) at 6 standard depths (0, 10, 30, 60, 100 and 200 cm) at 250 m resolution. More info: <https://zenodo.org/record/2525663> (Hengl, 2018). | numeric | 0 | 100 |  | Y
pro_SG_clay_30cm | ISRaD Extra | Soil Grids Estimated Clay Content at 30 cm depth | % | Clay content in % (kg / kg) at 6 standard depths (0, 10, 30, 60, 100 and 200 cm) at 250 m resolution. More info: <https://zenodo.org/record/2525663> (Hengl, 2018). | numeric | 0 | 100 |  | Y
pro_SG_clay_60cm | ISRaD Extra | Soil Grids Estimated Clay Content at 60 cm depth | % | Clay content in % (kg / kg) at 6 standard depths (0, 10, 30, 60, 100 and 200 cm) at 250 m resolution. More info: <https://zenodo.org/record/2525663> (Hengl, 2018). | numeric | 0 | 100 |  | Y
pro_SG_clay_100cm | ISRaD Extra | Soil Grids Estimated Clay Content at 100 cm depth | % | Clay content in % (kg / kg) at 6 standard depths (0, 10, 30, 60, 100 and 200 cm) at 250 m resolution. More info: <https://zenodo.org/record/2525663> (Hengl, 2018). | numeric | 0 | 100 |  | Y
pro_SG_clay_200cm | ISRaD Extra | Soil Grids Estimated Clay Content at 200 cm depth | % | Clay content in % (kg / kg) at 6 standard depths (0, 10, 30, 60, 100 and 200 cm) at 250 m resolution. More info: <https://zenodo.org/record/2525663> (Hengl, 2018). | numeric | 0 | 100 |  | Y
pro_SG_coarse_0cm | ISRaD Extra | Soil Grids Estimated Coarse Fragment Content at Soil Surface | ‰ | Coarse fragments % (volumetric) at 6 standard depths (0, 10, 30, 60, 100 and 200 cm) at 250 m resolution. More info: <https://zenodo.org/record/2525682> (Hengl, 2018). | numeric | 0 | 1000 |  | Y
pro_SG_coarse_10cm | ISRaD Extra | Soil Grids Estimated Coarse Fragment Content at 10 cm depth | ‰ | Coarse fragments % (volumetric) at 6 standard depths (0, 10, 30, 60, 100 and 200 cm) at 250 m resolution. More info: <https://zenodo.org/record/2525682> (Hengl, 2018). | numeric | 0 | 1000 |  | Y
pro_SG_coarse_30cm | ISRaD Extra | Soil Grids Estimated Coarse Fragment Content at 30 cm depth | ‰ | Coarse fragments % (volumetric) at 6 standard depths (0, 10, 30, 60, 100 and 200 cm) at 250 m resolution. More info: <https://zenodo.org/record/2525682> (Hengl, 2018). | numeric | 0 | 1000 |  | Y
pro_SG_coarse_60cm | ISRaD Extra | Soil Grids Estimated Coarse Fragment Content at 60 cm depth | ‰ | Coarse fragments % (volumetric) at 6 standard depths (0, 10, 30, 60, 100 and 200 cm) at 250 m resolution. More info: <https://zenodo.org/record/2525682> (Hengl, 2018). | numeric | 0 | 1000 |  | Y
pro_SG_coarse_100cm | ISRaD Extra | Soil Grids Estimated Coarse Fragment Content at 100 cm depth | ‰ | Coarse fragments % (volumetric) at 6 standard depths (0, 10, 30, 60, 100 and 200 cm) at 250 m resolution. More info: <https://zenodo.org/record/2525682> (Hengl, 2018). | numeric | 0 | 1000 |  | Y
pro_SG_coarse_200cm | ISRaD Extra | Soil Grids Estimated Coarse Fragment Content at 200 cm depth | ‰ | Coarse fragments % (volumetric) at 6 standard depths (0, 10, 30, 60, 100 and 200 cm) at 250 m resolution. More info: <https://zenodo.org/record/2525682> (Hengl, 2018). | numeric | 0 | 1000 |  | Y
pro_SG_corg_0cm | ISRaD Extra | Soil Grids Estimated Organic Carbon Concentration at Soil Surface | ‰ | Soil organic carbon content in × 5 g / kg (to convert to % divide by 2) at 6 standard depths (0, 10, 30, 60, 100 and 200 cm) at 250 m resolution. More info: <https://zenodo.org/record/2525553> (Hengl and Wheeler, 2018). | numeric | 0 | 1000 |  | Y
pro_SG_corg_10cm | ISRaD Extra | Soil Grids Estimated Organic Carbon Concentration at 10 cm depth | ‰ | Soil organic carbon content in × 5 g / kg (to convert to % divide by 2) at 6 standard depths (0, 10, 30, 60, 100 and 200 cm) at 250 m resolution. More info: <https://zenodo.org/record/2525553> (Hengl and Wheeler, 2018). | numeric | 0 | 1000 |  | Y
pro_SG_corg_30cm | ISRaD Extra | Soil Grids Estimated Organic Carbon Concentration at 30 cm depth | ‰ | Soil organic carbon content in × 5 g / kg (to convert to % divide by 2) at 6 standard depths (0, 10, 30, 60, 100 and 200 cm) at 250 m resolution. More info: <https://zenodo.org/record/2525553> (Hengl and Wheeler, 2018). | numeric | 0 | 1000 |  | Y
pro_SG_corg_60cm | ISRaD Extra | Soil Grids Estimated Organic Carbon Concentration at 60 cm depth | ‰ | Soil organic carbon content in × 5 g / kg (to convert to % divide by 2) at 6 standard depths (0, 10, 30, 60, 100 and 200 cm) at 250 m resolution. More info: <https://zenodo.org/record/2525553> (Hengl and Wheeler, 2018). | numeric | 0 | 1000 |  | Y
pro_SG_corg_100cm | ISRaD Extra | Soil Grids Estimated Organic Carbon Concentration at 100 cm depth | ‰ | Soil organic carbon content in × 5 g / kg (to convert to % divide by 2) at 6 standard depths (0, 10, 30, 60, 100 and 200 cm) at 250 m resolution. More info: <https://zenodo.org/record/2525553> (Hengl and Wheeler, 2018). | numeric | 0 | 1000 |  | Y
pro_SG_corg_200cm | ISRaD Extra | Soil Grids Estimated Organic Carbon Concentration at 200 cm depth | ‰ | Soil organic carbon content in × 5 g / kg (to convert to % divide by 2) at 6 standard depths (0, 10, 30, 60, 100 and 200 cm) at 250 m resolution. More info: <https://zenodo.org/record/2525553> (Hengl and Wheeler, 2018). | numeric | 0 | 1000 |  | Y
pro_SG_corgStock_10cm | ISRaD Extra | Soil Grids Estimated Organic Carbon Stock (0-10cm) | kg m-2 | Estimated soil organic carbon stock in kg per m2 from 0-10cm. 250m resolution. More info available at: https://zenodo.org/record/2536040#.XdwCeTJKh25 | numeric | 0 | 1000 |  | Y
pro_SG_corgStock_30cm | ISRaD Extra | Soil Grids Estimated Organic Carbon Stock (10-30cm) | kg m-2 | Estimated soil organic carbon stock in kg per m2 from 10-30cm. 250m resolution. More info available at: https://zenodo.org/record/2536040#.XdwCeTJKh25 | numeric | 0 | 1000 |  | Y
pro_SG_corgStock_60cm | ISRaD Extra | Soil Grids Estimated Organic Carbon Stock (30-60cm) | kg m-2 | Estimated soil organic carbon stock in kg per m2 from 30-60cm. 250m resolution. More info available at: https://zenodo.org/record/2536040#.XdwCeTJKh25 | numeric | 0 | 1000 |  | Y
pro_SG_corgStock_100cm | ISRaD Extra | Soil Grids Estimated Organic Carbon Stock (60-100cm) | kg m-2 | Estimated soil organic carbon stock in kg per m2 from 60-100cm. 250m resolution. More info available at: https://zenodo.org/record/2536040#.XdwCeTJKh25 | numeric | 0 | 1000 |  | Y
pro_SG_corgStock_200cm | ISRaD Extra | Soil Grids Estimated Organic Carbon Stock (100-200cm) | kg m-2 | Estimated soil organic carbon stock in kg per m2 from 100-200cm. 250m resolution. More info available at: https://zenodo.org/record/2536040#.XdwCeTJKh25 | numeric | 0 | 1000 |  | Y

## flux
Column_Name | Required | Variable_Name | Units/info | Description | Variable_class | Min | Max | Vocab
flx_graven_atm | ISRaD Extra | Atmospheric 14C from Graven et al, 2017 | ‰ | Expected atmospheric radiocarbon activity for reported year and location sampled. From Graven et al, 2017 (doi: ﻿10.5194/gmd-10-4405-2017) | numeric | -1000 | 1000
flx_dd14C | ISRaD Extra | Flux Delta/Delta 14C | ‰ | Difference between measured radiocarbon value of flux measurement and atmospheric radiocarbon (flx_graven_atm) at time of sampling. Atmospheric data are from Graven et al, 2017 (doi: 10.5194/gmd-10-4405-2017) | numeric | -1000 | 1000

## layer
Column_Name | Required | Variable_Name | Units/Info | Description | Variable_class | Min | Max | Vocab
lyr_graven_atm | ISRaD Extra | Atmospheric 14C from Graven et al, 2017 | ‰ | Expected atmospheric radiocarbon activity for reported year and location sampled. From Graven et al, 2017 (doi: ﻿10.5194/gmd-10-4405-2017) | numeric | -1000 | 1000
lyr_dd14c | ISRaD Extra | Layer Delta/Delta 14C | ‰ | Difference between measured radiocarbon value of layer measurement and atmospheric radiocarbon (lyr_graven_atm) at time of sampling. Atmospheric data are from Graven et al, 2017 (doi: 10.5194/gmd-10-4405-2017) | numeric | -1000 | 1000
lyr_coarse_tot_filled | ISRaD Extra | Filled Coarse Fragment Estimate | % | Volumetric estimate of coarse fragment content (>2mm) for layer | numeric
lyr_bd_samp_filled | ISRaD Extra | Filled Fine-Earth Bulk Density Estimate | g cm-3 | Filled fine-earth (<2mm) bulk density for layer | numeric | 0.001 | 3
lyr_c_inorg_filled | ISRaD Extra | Filled Inorganic Carbon Concentration | % | Filled inorganic carbon content for layer | numeric
lyr_c_org_filled | ISRaD Extra | Filled Organic Carbon Concentration | % | Filled organic carbon content for layer | numeric | 0 | 100
lyr_soc_filled | ISRaD Extra | Filled Soil Organic Carbon Stock | g cm-2 | Filled organic carbon stock for layer | numeric | 0

## interstitial
Column_Name | Required | Variable_Name | Units/Info | Description | Variable_class | Min | Max | Vocab
ist_graven_atm | ISRaD Extra | Atmospheric 14C from Graven et al, 2017 | ‰ | Expected atmospheric radiocarbon activity for reported year and location sampled. From Graven et al, 2017 (doi: ﻿10.5194/gmd-10-4405-2017) | numeric | -1000 | 1000
ist_dd14c | ISRaD Extra | Interstitial Delta/Delta 14C | ‰ | Difference between measured radiocarbon value of interstitial sample and atmospheric radiocarbon (ist_graven_atm) at time of sampling. Atmospheric data are from Graven et al, 2017 (doi: 10.5194/gmd-10-4405-2017) | numeric | -1000 | 1000

## incubation
Column_Name | Required | Variable_Name | Units/Info | Description | Variable_class | Min | Max | Vocab | Extra_product
inc_graven_atm | ISRaD Extra | Atmospheric 14C from Graven et al, 2017 | ‰ | Expected atmospheric radiocarbon activity for reported year and location sampled. From Graven et al, 2017 (doi: ﻿10.5194/gmd-10-4405-2017) | numeric | -1000 | 1000 |  | Y
inc_dd14c | ISRaD Extra | Incubation Delta/Delta 14C | ‰ | Difference between measured radiocarbon value of incubation and atmospheric radiocarbon (inc_graven_atm) at time of sampling. Atmospheric data are from Graven et al, 2017 (doi: 10.5194/gmd-10-4405-2017) | numeric | -1000 | 1000 |  | Y

## fraction
Column_Name | Required | Variable_Name | Units/Info | Description | Variable_class | Min | Max | Vocab
frc_graven_atm | ISRaD Extra | Atmospheric 14C from Graven et al, 2017 | ‰ | Expected atmospheric radiocarbon activity for reported year and location sampled. From Graven et al, 2017 (doi: ﻿10.5194/gmd-10-4405-2017) | numeric | -1000 | 1000
frc_dd14c | ISRaD Extra | Fraction Delta/Delta 14C | ‰ | Difference between measured radiocarbon value of fraction and atmospheric radiocarbon (frc_graven_atm) at time of sampling. Atmospheric data are from Graven et al, 2017 (doi: 10.5194/gmd-10-4405-2017) | numeric | -1000 | 1000